## AF_EP_EF_Eq
EddyPro (LiCor) | EasyFlux (CSI) | AmeriFlux | Description | Unit | Notes
qc_co2_flux | Fc_qc_grade | FC_SSITC_TEST | Results of the Steady State and Integral Turbulence Characteristics for FC according to Foken et al 2004 (i.e., 0, 1, 2) | adimensional | We use a 1-9 system but can convert to the 0, 1, 2 system in the post-processing script
x_70% |  | FETCH_70 | Distance at which footprint cumulative probability is 70% | m
x_90% | FP_90 | FETCH_90 | Distance at which footprint cumulative probability is 90% | m
x_peak | FP_max | FETCH_MAX | Distance at which footprint contribution is maximum | m
co2_molar_density | CO2_molfrac_Avg | CO2 | Carbon Dioxide (CO2) mole fraction in wet air | µmolCO2 mol-1
co2_flux_Graded | co2_flux_Graded | FC | Carbon Dioxide (CO2) turbulent flux (no storage correction) | µmolCO2 m-2 s-1
co2_strg | NaN | SC | CO2 storage flux | µmolCO2 m-2 s-1
| shf_plate_avg | G | Soil heat flux | W m-2
H_Graded | H_Graded | H | Sensible heat turbulent flux (no storage correction) | W m-2
qc_H | H_qc_grade | H_SSITC_TEST | Results of the Steady State and Integral Turbulence Characteristics for H according to Foken et al 2004 (i.e., 0, 1, 2) | adimensional | We use a 1-9 system but can convert to the 0, 1, 2 system in the post-processing script
LE_Graded | LE_Graded | LE | Latent heat turbulent flux (no storage correction) | W m-2
qc_LE | LE_qc_grade | LE_SSITC_TEST | Results of the Steady State and Integral Turbulence Characteristics for LE according to Foken et al 2004 (i.e., 0, 1, 2) | adimensional | We use a 1-9 system but can convert to the 0, 1, 2 system in the post-processing script
|  | SG | Heat storage flux in the soil above the soil heat fluxes measurement | W m-2 | We calculate this in post-processing, not a native output of EddyPro
H_strg |  | SH | Heat storage flux in the air | W m-2 | We can use the EddyPro output or mirror the calculation in our post-processing
LE_strg |  | SLE | Latent heat storage flux | W m-2 | We can use the EddyPro output or mirror the calculation in our post-processing
air_pressure | amb_press_Avg | PA | Atmospheric pressure | kPa
RH | RH_Avg | RH | Relative humidity, range 0-100 | %
sonic_temperature | Ts_Avg | T_SONIC | Sonic temperature | deg C
ts_var | Ts_Std | T_SONIC_SIGMA | Standard deviation of sonic temperature | deg C
air_temperature | amb_tmpr_Avg | TA | Air temperature | deg C
VPD | VPD_air | VPD | Vapor Pressure Deficit | hPa
| Rn | NETRAD | Net radiation | W m-2
| Precipitation_Tot | P | Precipitation | mm
| PAR_density_Avg | PPFD_IN | Photosynthetic photon flux density, incoming | µmolPhoton m-2 s-1
| tdr315_wc_Avg(1) | SWC | Soil water content (volumetric), range 0-100 | %
| tdr315_tmpr_Avg(1) | TS | Soil temperature | deg C
L | L | MO_LENGTH | Monin-Obukhov length | m
Tau | tau | TAU | Momentum flux | kg m-1 s-2
qc_Tau | tau_qc_grade | TAU_SSITC_TEST | Results of the Steady State and Integral Turbulence Characteristics for TAU according to Foken et al 2004 (i.e., 0, 1, 2) | adimensional | We use a 1-9 system but can convert to the 0, 1, 2 system in the post-processing script
u_var | Ux_Std | U_SIGMA | Standard deviation of velocity fluctuations (towards main-wind direction after coordinates rotation) | m s-1
u* | u_star | USTAR | Friction velocity | m s-1
v_var | Uy_Std | V_SIGMA | Standard deviation of lateral velocity fluctuations (cross main-wind direction after coordinates rotation) | m s-1
w_var | Uz_Std | W_SIGMA | Standard deviation of vertical velocity fluctuations | m s-1
wind_dir | wnd_dir_compass | WD | Wind direction | Decimal degrees
wind_speed | rslt_wnd_spd | WS | Wind speed | m s-1
max_wind_speed |  | WS_MAX | maximum WS in the averaging period | m s-1
(z-d)/L | stability_zL | ZL | Monin-Obukhov Stability | adimensional

## AmeriFlux All Columns
Name | Description | Units
TIMESTAMP_START | ISO timestamp start of averaging period (up to a 12-digit integer as specified by the data's temporal resolution) | YYYYMMDDHHMM
TIMESTAMP_END | ISO timestamp end of averaging period (up to a 12-digit integer as specified by the data's temporal resolution) | YYYYMMDDHHMM
T_CANOPY | Temperature of the canopy | deg C
THROUGHFALL | Excess precipitation that passes directly through a canopy or drips from wet leaves to the ground | mm
FC_SSITC_TEST | Results of the Steady State and Integral Turbulence Characteristics for FC according to Foken et al 2004 (i.e., 0, 1, 2) | adimensional
FETCH_70 | Distance at which footprint cumulative probability is 70% | m
FETCH_80 | Distance at which footprint cumulative probability is 80% | m
FETCH_90 | Distance at which footprint cumulative probability is 90% | m
FETCH_FILTER | Footprint quality flag (i.e., 0, 1): 0 and 1 indicate data measured when wind coming from direction that should be discarded and kept, respectively | adimensional
FETCH_MAX | Distance at which footprint contribution is maximum | m
CO2 | Carbon Dioxide (CO2) mole fraction in wet air | µmolCO2 mol-1
FC | Carbon Dioxide (CO2) turbulent flux (no storage correction) | µmolCO2 m-2 s-1
SC | CO2 storage flux | µmolCO2 m-2 s-1
G | Soil heat flux | W m-2
H | Sensible heat turbulent flux (no storage correction) | W m-2
H_SSITC_TEST | Results of the Steady State and Integral Turbulence Characteristics for H according to Foken et al 2004 (i.e., 0, 1, 2) | adimensional
LE | Latent heat turbulent flux (no storage correction) | W m-2
LE_SSITC_TEST | Results of the Steady State and Integral Turbulence Characteristics for LE according to Foken et al 2004 (i.e., 0, 1, 2) | adimensional
SB | Heat storage flux in biomass | W m-2
SG | Heat storage flux in the soil above the soil heat fluxes measurement | W m-2
SH | Heat storage flux in the air | W m-2
SLE | Latent heat storage flux | W m-2
PA | Atmospheric pressure | kPa
PBLH | Planetary boundary layer height | m
RH | Relative humidity, range 0-100 | %
T_SONIC | Sonic temperature | deg C
T_SONIC_SIGMA | Standard deviation of sonic temperature | deg C
TA | Air temperature | deg C
VPD | Vapor Pressure Deficit | hPa
D_SNOW | Snow depth | cm
P | Precipitation | mm
P_RAIN | Rainfall | mm
P_SNOW | Snowfall | mm
RUNOFF | Run off | mm
ALB | Albedo, range 0-100 | %
APAR | Absorbed PAR | µmol m-2 s-1
FAPAR | Fraction of absorbed PAR, range 0-100 | %
FIPAR | Fraction of intercepted PAR, range 0-100 | %
LW_BC_IN | Longwave radiation, below canopy incoming | W m-2
LW_BC_OUT | Longwave radiation, below canopy outgoing | W m-2
LW_IN | Longwave radiation, incoming | W m-2
LW_OUT | Longwave radiation, outgoing | W m-2
NDVI | Normalized Difference Vegetation Index | adimensional
NETRAD | Net radiation | W m-2
PPFD_BC_IN | Photosynthetic photon flux density, below canopy incoming | µmolPhoton m-2 s-1
PPFD_BC_OUT | Photosynthetic photon flux density, below canopy outgoing | µmolPhoton m-2 s-1
PPFD_DIF | Photosynthetic photon flux density, diffuse incoming | µmolPhoton m-2 s-1
PPFD_DIR | Photosynthetic photon flux density, direct incoming | µmolPhoton m-2 s-1
PPFD_IN | Photosynthetic photon flux density, incoming | µmolPhoton m-2 s-1
PPFD_OUT | Photosynthetic photon flux density, outgoing | µmolPhoton m-2 s-1
PRI | Photochemical Reflectance Index | adimensional
R_UVA | UVA radiation, incoming | W m-2
R_UVB | UVB radiation, incoming | W m-2
SPEC_NIR_IN | Radiation (near infra-red band), incoming | µmolPhoton m-2 s-1
SPEC_NIR_OUT | Radiation (near infra-red band), outgoing | µmolPhoton m-2 s-1
SPEC_NIR_REFL | Reflectance (near infra-red band) | adimensional
SPEC_PRI_REF_IN | Radiation for PRI reference band (e.g., 570 nm), incoming | µmolPhoton m-2 s-1
SPEC_PRI_REF_OUT | Radiation for PRI reference band (e.g., 570 nm), outgoing | µmolPhoton m-2 s-1
SPEC_PRI_REF_REFL | Reflectance for PRI reference band (e.g., 570 nm) | adimensional
SPEC_PRI_TGT_IN | Radiation for PRI target band (e.g., 531 nm), incoming | µmolPhoton m-2 s-1
SPEC_PRI_TGT_OUT | Radiation for PRI target band (e.g., 531 nm), outgoing | µmolPhoton m-2 s-1
SPEC_PRI_TGT_REFL | Reflectance for PRI target band (e.g., 531 nm) | adimensional
SPEC_RED_IN | Radiation (red band), incoming | µmolPhoton m-2 s-1
SPEC_RED_OUT | Radiation (red band), outgoing | µmolPhoton m-2 s-1
SPEC_RED_REFL | Reflectance (red band) | adimensional
SW_BC_IN | Shortwave radiation, below canopy incoming | W m-2
SW_BC_OUT | Shortwave radiation, below canopy outgoing | W m-2
SW_DIF | Shortwave radiation, diffuse incoming | W m-2
SW_DIR | Shortwave radiation, direct incoming | W m-2
SW_IN | Shortwave radiation, incoming | W m-2
SW_OUT | Shortwave radiation, outgoing | W m-2
SWC | Soil water content (volumetric), range 0-100 | %
TS | Soil temperature | deg C
MO_LENGTH | Monin-Obukhov length | m
TAU | Momentum flux | kg m-1 s-2
TAU_SSITC_TEST | Results of the Steady State and Integral Turbulence Characteristics for TAU according to Foken et al 2004 (i.e., 0, 1, 2) | adimensional
U_SIGMA | Standard deviation of velocity fluctuations (towards main-wind direction after coordinates rotation) | m s-1
USTAR | Friction velocity | m s-1
V_SIGMA | Standard deviation of lateral velocity fluctuations (cross main-wind direction after coordinates rotation) | m s-1
W_SIGMA | Standard deviation of vertical velocity fluctuations | m s-1
WD | Wind direction | Decimal degrees
WS | Wind speed | m s-1
WS_MAX | maximum WS in the averaging period | m s-1
ZL | Monin-Obukhov Stability | adimensional
GPP | Gross Primary Productivity | µmolCO2 m-2 s-1
NEE | Net Ecosystem Exchange | µmolCO2 m-2 s-1
RECO | Ecosystem Respiration | µmolCO2 m-2 s-1